## 2202
Questel unique family ID (FAN) | Publication numbers with kind code | Title | Abstract | Claims | English description | Relevancy | Comment | Current standardized assignees - inventors removed | Inventors | Application dates | Publication dates | Family publication details
106400930 | WO2023165537A1 | Radioactive source implantation system and method for using same | Disclosed are a radioactive source implantation system and a method for using same. The system comprises a needle-pulling driver device that can actuate a needle-pulling accessory; the needle-pulling accessory may be connected to or may hold a puncture needle inserted into an organism tissue and independently controls the upward pull-out movement of the puncture needle. A particle or particle chain implantation device is in communication with the puncture needle, and pushes and implants a particle or particle chain into the organism tissue through a channel formed in the puncture needle. When the needle-pulling driver device and the particle or particle chain implantation device start working synchronously, every time the particle or particle chain is pushed a certain distance forwards, the needle-pulling driver device actuates the needle-pulling accessory to pull the puncture needle backwards from the organism tissue the same distance at the same rate until the particle or particle chain is pushed completely out of the puncture needle, so as to implant the particle or particle chain at a preset position in a stable form. The present invention can improve the precision and effect of implantation, achieve automatic operation, avoid risks of radiation, and reduce the operation duration. | 1. A radiation source implant system comprising a particle or particle chain implant device, a needle pulling drive mechanism, said needle pulling drive mechanism being operable to drive a needle pulling assembly, said needle pulling assembly being connectable to or gripped by a penetrating needle that has been inserted into tissue of a living organism, said needle pulling assembly comprising: a housing; And individually controlling the upward extraction movement of the puncture needle, the particle or particle chain implant device being in simultaneous communication with the puncture needle and pushing the particle or particle chain through a channel formed within the puncture needle to implant into the tissue of the organism. 2. A radiation source implantation system according to claim 1, wherein the particle or particle chain implantation device comprises a body, a push rod output channel, a push rod, a push rod drive mechanism provided with a push rod output channel for guiding the push rod to move back and forth, the push rod drive mechanism being in communication with the push rod output channel, the push rod drive mechanism being capable of driving the push rod to move back and forth along the push rod output channel; The particle or particle chain implant device further comprises a radiation source supply portion, the radiation source supply portion being one or a combination of a cutting mechanism, a cartridge supply portion, a particle chain supply portion, the radiation source supply portion for providing particles or particle chains at the front end of the push rod to push the particles or particle chains to a target position when the push rod drive mechanism drives the push rod forward along the push rod output channel; The particle chain is a strip containing radioactive material, the particle chain comprising particles and a spacer rod, between adjacent particles directly against or separated by the spacer rod, or the particle chain comprising particles and a particle chain sleeve, a plurality of the particles being disposed in the particle chain sleeve immediately adjacent or spaced apart; The flexible push rod is a flexible push rod which is a flexible push rod drive mechanism, the flexible push rod is a flexible wire having elasticity, can be bent under the influence of an external force, and can return to a straight state upon withdrawal of the external force, the flexible push rod being of one or more combinations of nickel-titanium alloy, spring steel, elastomeric material, composite material, and the flexible push rod having a length greater than 300 mm. 3. A radiation source implant system according to claim 2, wherein the particle or particle chain implant device further comprises a delivery catheter, the push rod output channel being in communication with the delivery catheter, the push rod drive mechanism being capable of driving the push rod back and forth along the delivery catheter to deliver particles or particle chains disposed at the front end of the push rod along the delivery catheter to a predetermined position; The forward end of the delivery catheter is provided with a quick connection for connection to a puncture needle, the quick connection being fixedly connected to the puncture needle in one or more combinations of threads, latches, viscose, the delivery catheter being a flexible tube which is bendable, the delivery catheter having a length in excess of 300 mm and being made of plastic, rubber, silica gel, latex or elastomeric material. 4. A radiation source implant system according to claim 2, wherein the spacer rod is made of a human degradable material, the particle chain sleeve is an open tubular closed tubular or side slotted tubular, the particle chain sleeve is an integral continuous long tube, or a short tube connecting only two adjacent particles, the particle chain sleeve is provided with a through structure inside the particle chain sleeve or with a spacer for axially positioning particles inside the particle chain sleeve, and the spacer rod is provided with a spacer for axially positioning particles inside the spacer rod. The particle and spacer rods are connected or directly opposed by glue, or the particles are provided with a particle chain sleeve external to the spacer rod, the particle chain sleeve fixing the relative positions of the particles or/and spacer rod, the particle chain sleeve being made of a human degradable material which is one or more combinations of collagen, polymeric polymers, gelatin, alginate, polyester degradable material. 5. A radiation source implant system according to claim 2, wherein the radiation source feed portion is a cutting mechanism, in which case the push rod itself is a particle chain or a particle chain sleeve, or the front half of the push rod is a particle chain or a particle chain sleeve that can be cut by the cutting mechanism, the rear half of the push rod being a push rod wire, the particle chain or particle chain sleeve of the target length being cut away from the front end of the push rod by the cutting mechanism, When the particle chain sleeve is cut off, the radiation source supply portion further comprises a particle embedding mechanism capable of embedding particles or/and spacer rods into the particle chain sleeve from one end or side of the particle chain sleeve to form a complete particle chain, the cutting mechanism being disposed anywhere in the push rod output channel; Alternatively, the radiation source feed section employs a cartridge feed section, the radiation source feed section being disposed directly in the push rod output channel, the particles or preformed particle chain or particle chain sleeve being disposed in a storage tank or storage hole in the cartridge, and the particles or preformed particle chain or particle chain sleeve being disposed at the front end of the push rod by a cartridge feed mechanism disposed on the cartridge; When a particle chain sleeve is disposed within the cartridge, the radiation source supply portion further includes a particle insertion mechanism capable of inserting particles or/and spacer rods into the particle chain sleeve from one end or side of the particle chain sleeve to form a complete particle chain; Alternatively, the radiation source feed section employs a particle chain feed section comprising a particle chain drive mechanism, a particle chain output channel, a severing mechanism, and continuously outputting a particle chain or particle chain sleeve through the particle chain drive mechanism and severing a particle chain or particle chain sleeve of a target length through the severing mechanism to effect feeding of the particle chain or particle chain sleeve when the particle chain drive mechanism outputs the particle chain sleeve. The radiation source supply section further includes a particle insertion mechanism capable of inserting particles or/and spacer rods into the particle chain sleeve from one end or side of the particle chain sleeve to form a complete particle chain, the particle chain drive mechanism being connected to the particle chain output channel, the particle chain output channel being a rigid structure or a flexible bendable structure, the cutting of the particle chain being provided in front of the push rod by bifurcation tube or motion platform abutment. 6. A radiation source implantation system according to claim 3, further comprising a first moving platform and a first connecting portion, one end of the push rod output channel and a first connecting portion being mounted on each side of the first moving platform, the first moving platform for effecting relative movement of one end of the push rod output channel and the first connecting portion in space; A connecting member connected to said first connecting portion, said connecting member being provided with a plurality of connecting holes, said connecting holes being provided with quick connecting structures for connecting a delivery conduit, said first moving platform being adapted to enable one end of said push rod output channel to communicate with any connecting hole on the connecting member to form a delivery channel for particles or particle chains, Thus a multi-channel implant is achieved, said first moving platform being one of the following ways: a. movement of a first connecting portion, stationary one end of a push rod output channel, b. stationary first connecting portion, C. movement of a first connecting portion, and movement of one end of a push rod output channel. 7. A radiation source implant system according to claim 1, wherein the needle extraction fitting is adapted to extract a puncture needle from the tissue of the organism, the needle extraction fitting comprising an inner tube for connection to the puncture needle, an outer tube, the outer tube being disposed outside the inner tube, and an outer tube, the outer tube being disposed outside the outer tube, the outer tube being disposed outside the outer tube. An end portion of one end of the outer tube abuts or is attached to a support assembly or epidermis of an organism, the support assembly being held relatively stationary with or mounted on the organism's epidermis, the inner tube and the outer tube being actuated to move relative to one another so that the inner tube pulls the puncture needle out of the organism's tissue, and the inner tube pulls the puncture needle out of the tissue. The support assembly is one or a combination of a puncture guide bracket, a puncture guide template, a 3 D printing template, a numerically controlled customized template, a thermoplastic template, a squamous support plate, a direct curing type support assembly, the outer tube being in abutment or connection with the support assembly, the puncture needle or inner tube passing through the support assembly; The support assembly is provided with a locking mechanism capable of locking a puncture needle or inner tube through the support assembly so as to maintain no relative displacement between the puncture needle or inner tube and the support assembly therein so as not to change the depth of insertion of the puncture needle into the tissue of the organism by the user during other operations, the locking mechanism requiring release prior to relative sliding movement of the inner and outer tubes driven by the needle pulling mechanism. 8. A radiation source implant system according to claim 7, wherein the needle pulling mechanism drives the inner or outer tube of the needle pulling assembly relative to the sliding movement by means of direct push-pull, snap drive, friction drive, engagement drive, when direct push-pull mode is used, the needle pulling assembly is driven with relative sliding movement of the inner or outer tube by direct push-pull mode. The needle pulling drive mechanism applies a thrust or tension directly to the end face of the inner or outer tube or to a stepped surface or connection provided on the inner or outer tube to drive the inner or outer tube for relative sliding movement, when the needle pulling drive mechanism is a direct push-pull mechanism; This portion is then moved further to one side to drive the inner tube or outer tube for relative sliding movement, in which case the needle pulling drive mechanism is a snap drive assembly, a portion of the needle pulling drive mechanism being pressed against the inner tube or outer tube when frictionally actuated, and the inner tube or outer tube being driven for relative sliding movement by friction forces generated by compression, and a portion of the needle pulling drive mechanism being pressed against the inner tube or outer tube when frictionally actuated. In this case, the needle pulling drive mechanism is a friction drive assembly, and when an engagement drive is employed, the needle pulling drive mechanism effects relative sliding drive of the inner tube or outer tube by engagement drive of a toothed slot on the inner tube or outer tube, where the needle pulling drive mechanism is an engagement drive assembly. 9. A radiation source implant system according to claim 8, wherein the needle puller drive mechanism is in direct push-pull mode, the needle puller drive mechanism comprising a needle puller and a needle puller drive, the needle puller and needle puller drive being mounted side by side with one end of a push rod output channel, and wherein the needle puller drive is mounted side by side with the other end of the push rod output channel. The needle ejecting drive may drive the needle ejecting member to move in a direction parallel to the direction of extension of the end of the delivery channel of the push rod, the needle ejecting member being moved forward to push the outer tube when the output channel of the push rod is in abutment with the inner tube, causing relative sliding movement of the inner and outer tubes to pull the needle connected to the front end of the inner tube out of the tissue of the organism. 10. A method of using a radiation source implant system as claimed in any one of claims 1 to 9, comprising the steps of: a, The method includes the steps of: (1) manually piercing one or more puncture needles into the tissue of the organism, each puncture needle being connected to one end of a delivery catheter, the other end of the delivery catheter being connected to a particle or particle chain implant device or connector, by separately disposing a particle or particle chain implant device, a needle pull mechanism, and a needle pull fitting; b, The particle or particle chain implant device may communicate with different delivery conduits, respectively, and then push the particle or particle chain forward along the different delivery conduits and then follow the delivery conduit and the puncture needle to the tumor interior; c, The needle pulling mechanism actuates the needle pulling assembly to pull the needle a distance, thereby adjusting the position of the needle tip, and implanting particles or particle chains at designated positions such that the radiation dose of the particles or particle chains more evenly covers the entire treatment area to achieve a better treatment effect. 11. A method of use of a radiation source implant system according to claim 10, wherein implantation of particles or particle chains is achieved using one or more of synchronous needle implantation, dither implantation, push rod occupancy implantation, compensation implantation; The synchronous needle removal method is specifically designed such that when the front end of the particle or particle chain reaches the front end of the puncture needle, the needle removal mechanism and the particle or particle chain implantation device begin to operate synchronously, with the particle or particle chain being pushed a distance from each other. The needle pulling mechanism drives the needle pulling assembly at the same rate to pull the needle rearwardly from the tissue of the organism at the same distance until the particles or chains of particles are fully pushed out of the needle, thereby implanting the particles or chains of particles in a stable configuration into a predetermined position; The dither implantation method is specifically designed such that: after implantation of particles or particle chains is completed, the push rod drive mechanism drives the push rod back and forth dither to ensure disengagement of the particles or particle chains from the push rod, and prevents rearward return of the push rod or needle drive mechanism from causing the particles or particle chains to be pulled back again due to blood adhesion, changes in air pressure, etc., causing displacement of the radiation source; The push rod occupancy implant is specifically configured such that when particles or particle chains are completely disengaged from the needle front end, the push rod driving mechanism drives the push rod a short further forward distance from the needle front end, at which time the pull needle driving mechanism drives the pull needle fitting to simultaneously pull the needle rearwardly at the same rate, so that the position of the push rod front end relative to the tissue of the organism is not altered, at which time the push rod forms a "occupancy" from the small section exposed at the needle front end, And does not retract against the particle or particle chain, while the puncture needle has been secured to disengage from the particle or particle chain, which is then followed by direct backward reset or forward and backward jitter, to ensure disengagement of the particle or particle chain from the push rod, and to prevent repulsive movement of the particle or particle chain due to blood adhesion, gas pressure change, etc., when the push rod is actuated by the push rod rearward reset or needle puller drive mechanism to drive the needle assembly rearwardly, causing displacement of the radiation source; The compensation implant method is specifically designed such that after the front end of the particle or particle chain exceeds the front end of the puncture needle, the puncture needle is withdrawn rearwardly, which may result in a forward displacement of the particle or particle chain due to, for example, excessive elasticity of the tissue of the organism, in order to implant the radioactive source more precisely into a predetermined position, Testing of the different tissues prior to use and estimating the displacement amount based on the tissue condition at the time of actual implantation, and then prior to implantation, the needle driving mechanism drives the needle pulling assembly to withdraw the displacement amount and compensate, after which forward displacement of the particles or chains can be returned to the preset position; Alternatively, the displacement amount is distributed throughout the implantation process, and when the front end of the particle or particle chain reaches the front end of the puncture needle, the needle drive mechanism and the particle or particle chain implant mechanism begin to operate synchronously, with the particle or particle chain being pushed a distance each time. The needle pulling mechanism drives the needle pulling assembly to pull the needle back a longer distance from the tissue of the organism until the particles or particle chains are fully pushed out of the needle and implanted in a stable manner into a predetermined position. | Background of the invention 1. The present invention is in the field of medical instrumentation, and more particularly relates to a radiation source implantation system for use in radiation source implantation operations and methods of use thereof. Background of the invention. Radioactive Particle Implantation Surgery a local radiotherapy is performed by piercing a large number of radioactive particles directly into a tumor, with a wide range of surgical indications, including lung cancer, liver cancer, breast cancer, prostate cancer, etc., and small wounds, small bleeding, relatively few surgical complications, but effectively inhibiting tumor growth, the unique therapeutic effect of which has been effectively demonstrated at home and abroad. In actual treatment, however, in treatment regimens based on factors such as the location, size, etc. of the tumor target region of the patient, the number of particles to be implanted is typically multiple, up to several hundred, and each particle typically needs to be implanted at a different location in the tumor target region. There are also differences in the angle of puncture at which each particle is implanted, resulting in a very time-consuming process of actual puncture of the implanted particle, and the need for the physician to contact the radioactive particle in close proximity during implantation, which greatly limits the use and diffusion of such surgery. As a result, the use of automated medical devices in place of doctors to perform surgery in a radiation environment has become a inevitable trend. Patent publications CN1069415A, CN1069063C, CN1190602A, CN1322578A and CN2235827Y disclose a method and apparatus for the treatment of a variety of tumors in a human. Prior to treatment, the catheter is inserted into the tumor site in the human body, the radioactive source is fixed to the distal end of the wire cord, the radiation is delivered through the tubing to the tumor site, and after treatment is completed, the wire cord and the radioactive source are removed. This type of proximity radiotherapy operation, where the tip of the puncture needle used is sealed (while the puncture needle in the particle implantation operation is open), and the puncture needle is connected to a hose, and then a radiation source delivery device is installed at the bottom to deliver the radiation source forward along the conduit. Moving to a tumor site (where the radiation source is not implanted in the body but emits radiation through a puncture needle), the radiation source is much more radioactive than the I125 particles used for particle implantation surgery, and it takes only a few minutes to achieve the radiotherapeutic effect. However, this procedure is shorter than that of particle implantation, which does not inhibit tumor growth for a long period of time, and is therefore less effective at some sites than at particle implantation. However, existing particle implantation procedures must be manually engaged in needle extraction to adjust the depth of particle implantation, resulting in the problem of the physician being irradiated. At the same time, because the radiation source does not need to be in contact with the wound of the patient (isolated by the puncture needle seal), the disinfection requirements of the drive mechanism of the radiation source are much lower, while particle implantation is performed, and radioactive particles remain in the body for a long period of time, and problems with disinfection and isolation need to be overcome. CN110496301A, CN 211214946 U, WO2021022971A1, et al. disclose a suitable clinical human truncate-targeting particle implantation robot comprising a frame, a posture adjustment mechanism, a tactile feedback friction wheel-type targeting particle implanter, a sinusoidal spring force amplification moment compensation mechanism, and means for adjusting the position of the truncate-targeting particle implanter. Compensation for heavy moments in any position of the large arm can be achieved using sinusoidal elastic force amplification moment compensation mechanisms to reduce driving moment fluctuations, but the robot is rigidly connected to the puncture needle, not only susceptible to scratching of the patient during surgery, causing a risk, but also resulting in a complex volume of the puncture needle tail connection structure, limiting the position of radioactive particle implantation, increasing the difficulty of surgical operation and the time of surgery. Summary of the invention In order to solve the above-mentioned technical problems, it is an object of the present invention to provide a radiation source implantation system and a method of using the same, the puncture needle being flexibly connected to the radiation source implantation device and not easily scratching a patient, and the needle pulling mechanism being able to automatically drive the needle pulling assembly to pull the needle a distance back from the tissue of the organism, thereby adjusting the implantation position of the particle or particle chain, and eliminating the process of manual needle pulling, And every time the particle or particle chain is pushed forward a distance, the needle pulling mechanism drives the needle pulling assembly to pull the needle rearwardly from the tissue of the organism at the same rate until the particle or particle chain is fully pushed out of the needle, thereby implanting the particle or particle chain into a predetermined position in a stable configuration, increasing the implant accuracy and implant effect, achieving full automatic operation, avoiding radiation risk, and reducing surgical time. In order to achieve the above object, the present invention employs the following technical scheme: A radiation source implant system comprising a particle or particle chain implant device, a needle pulling drive mechanism, the needle pulling drive mechanism being operable to drive a needle pulling assembly, the needle pulling assembly being connectable to or gripped by a penetrating needle that has been inserted into tissue of an organism, the needle pulling assembly comprising: a body having a proximal end and a distal end; And individually controlling the upward extraction movement of the puncture needle, the particle or particle chain implant device being in simultaneous communication with the puncture needle and pushing the particle or particle chain through a channel formed within the puncture needle to implant into the tissue of the organism. Preferably, the particle or particle chain implant device comprises a body, a push rod output channel, a push rod, a push rod drive mechanism provided with a push rod output channel for guiding the push rod back and forth movement, the push rod drive mechanism being in communication with the push rod output channel, the push rod drive mechanism being capable of driving the push rod back and forth movement along the push rod output channel; The particle or particle chain implant device further comprises a radiation source supply portion, the radiation source supply portion being one or a combination of a cutting mechanism, a cartridge supply portion, a particle chain supply portion, the radiation source supply portion for providing particles or particle chains at the front end of the push rod to push the particles or particle chains to a target position when the push rod drive mechanism drives the push rod forward along the push rod output channel; The particle chain is a strip containing radioactive material, the particle chain comprising particles and a spacer rod, between adjacent particles directly against or separated by the spacer rod, or the particle chain comprising particles and a particle chain sleeve, a plurality of the particles being disposed in the particle chain sleeve immediately adjacent or spaced apart; The flexible push rod is a flexible push rod which is a flexible push rod drive mechanism, the flexible push rod is a flexible wire having elasticity, can be bent under the influence of an external force, and can return to a straight state upon withdrawal of the external force, the flexible push rod being of one or more combinations of nickel-titanium alloy, spring steel, elastomeric material, composite material, and the flexible push rod having a length greater than 300 mm. Preferably, the particle or particle chain implant device further comprises a delivery catheter, a push rod output channel in communication with the delivery catheter, a push rod drive mechanism capable of driving the push rod back and forth along the delivery catheter to deliver particles or particle chains disposed at the front end of the push rod along the delivery catheter to a predetermined position; The forward end of the delivery catheter is provided with a quick connection for connection to a puncture needle, the quick connection being fixedly connected to the puncture needle in one or more combinations of threads, latches, viscose, the delivery catheter being a flexible tube which is bendable, the delivery catheter having a length in excess of 300 mm and being made of plastic, rubber, silica gel, latex or elastomeric material. Preferably, the spacer rod is made of a human degradable material, the particle chain sleeve is a closed tubular or side-slotted open tubular, the particle chain sleeve is an integrally continuous long tube, or a short tube connecting only two adjacent particles, the particle chain sleeve is provided with a through-going structure inside the particle chain sleeve or with a spacer for axially positioning the particles inside the particle chain sleeve; The particle chain sleeve is made of a human degradable material which is one or more combinations of collagen, polymeric polymers, gelatin, alginates, polyester degradable materials. Preferably, the radiation source feed portion is a cutting mechanism, in which case the push rod itself is a particle chain or a particle chain sleeve, or the front half of the push rod is a particle chain or particle chain sleeve that can be cut by a cutting mechanism, the rear half of the push rod being a push rod wire, the particle chain or particle chain sleeve of the target length being cut off from the front end of the push rod by a cutting mechanism, When the particle chain sleeve is cut off, the radiation source supply portion further includes a particle embedding mechanism capable of embedding particles or/and spacer rods into the particle chain sleeve from one end or side of the particle chain sleeve to form a complete particle chain, the cutting mechanism being disposed anywhere in the push rod output channel. Alternatively, the radiation source feed section employs a cartridge feed section, the radiation source feed section being disposed directly in the push rod output channel, the particles or preformed particle chain or particle chain sleeve being disposed in a storage tank or storage hole in the cartridge, and the particles or preformed particle chain or particle chain sleeve being disposed at the front end of the push rod by a cartridge feed mechanism disposed on the cartridge; When disposed within the cartridge is a particle chain sleeve, the radiation source supply portion further includes a particle insertion mechanism capable of inserting particles or/and spacer rods into the particle chain sleeve from one end or side of the particle chain sleeve to form a complete particle chain. Alternatively, the radiation source feed section employs a particle chain feed section comprising a particle chain drive mechanism, a particle chain output channel, a severing mechanism, and continuously outputting a particle chain or particle chain sleeve through the particle chain drive mechanism and severing a particle chain or particle chain sleeve of a target length through the severing mechanism to effect feeding of the particle chain or particle chain sleeve when the particle chain drive mechanism outputs the particle chain sleeve. The radiation source supply section further comprises a particle insertion mechanism capable of inserting particles or/and spacer rods into the particle chain sleeve from one end or side of the particle chain sleeve to form a complete particle chain, the particle chain drive mechanism being connected to the particle chain output channel, the particle chain output channel being a rigid structure or a flexible bendable structure, the cutting of the particle chain being provided in front of the push rod by bifurcation tube or motion platform abutment. Preferably, further comprising a first moving platform and a first connecting portion, one end of the push rod output channel and a first connecting portion being respectively mounted on both sides of the first moving platform, the first moving platform being adapted to effect relative movement of the one end of the push rod output channel and the first connecting portion in space, the first connecting portion being connected to a connecting member, the connecting member being connected to the first connecting portion and the second connecting portion being connected to the connecting member. The connector is provided with a plurality of connection holes, the connection holes being provided with quick connection structures for connection to a delivery catheter, the first moving platform being adapted to enable one end of the push rod output channel to communicate with any connection hole on the connector to form a delivery channel for particles or particle chains, thereby enabling multi-channel implantation. Said first moving platform is one of the following ways: a. movement of the first connecting part with one end of the push rod output channel stationary, b. movement of the first connecting part with one end of the push rod output channel stationary, C. movement of the first connecting part with one end of the push rod output channel. Preferably, the needle pulling assembly is used to pull the needle out of the tissue of the organism, the needle pulling assembly comprising an inner tube for connection to the needle, an outer tube, the outer tube being disposed outside the inner tube, and an inner tube, the outer tube being disposed outside the outer tube, the outer tube being disposed outside the outer tube. An end portion of one end of the outer tube abuts or is attached to a support assembly or epidermis of an organism, the support assembly being held relatively stationary with the tissue of the organism or being mounted on the epidermis of the organism, the inner tube and the outer tube being driven to move relative to each other so that the inner tube pulls the puncture needle out of the tissue of the organism. The support assembly is one or a combination of a puncture guide bracket, a puncture guide template, a 3 D printing template, a numerically controlled customized template, a thermoplastic template, a squamous support plate, a direct curing type support assembly, the outer tube being in abutment or connection with the support assembly, the puncture needle or inner tube passing through the support assembly. The support assembly is provided with a locking mechanism capable of locking a puncture needle or inner tube through the support assembly so as to maintain no relative displacement between the puncture needle or inner tube and the support assembly therein so as not to change the depth of insertion of the puncture needle into the tissue of the organism by the user during other operations, the locking mechanism requiring release prior to relative sliding movement of the inner and outer tubes driven by the needle pulling mechanism. Preferably, the puller drive mechanism drives the inner tube or outer tube of the puller fitting for relative sliding movement by direct push pull, snap drive, friction drive, engagement drive. When a direct push-pull mode is employed, the needle pulling drive mechanism is a direct push-pull mechanism by applying a thrust or tension directly to the end face of the inner tube or outer tube or to a stepped surface or connection provided on the inner tube or outer tube, thereby driving relative sliding movement of the inner tube or outer tube. When a snap-actuated mode is employed, a portion of the puller drive mechanism engages the inner tube or outer tube, and then the portion moves further to one side to drive the inner tube or outer tube for relative sliding movement, when the puller drive mechanism is a snap-actuated assembly. When frictionally actuated, a portion of the needle pulling mechanism is pressed against the inner tube or outer tube, and relative sliding movement of the inner tube or outer tube is driven by friction forces generated by the compression, when the needle pulling mechanism is a friction drive assembly. When an engagement drive is employed, the needle pulling drive mechanism effects relative sliding drive of the inner tube or outer tube by engagement drive of a toothed slot on the inner tube or outer tube, where the needle pulling drive mechanism is an engagement drive assembly. Preferably, the needle ejecting drive mechanism is in the form of a direct push pull, the needle ejecting drive mechanism comprising a needle ejecting member and a needle ejecting drive portion, the needle ejecting member and the needle ejecting drive portion being mounted side by side with one end of the push rod output channel, The needle ejecting drive may drive the needle ejecting member to move in a direction parallel to the direction of extension of the end of the delivery channel of the push rod, the needle ejecting member being moved forward to push the outer tube when the output channel of the push rod is in abutment with the inner tube, causing relative sliding movement of the inner and outer tubes to pull the needle connected to the front end of the inner tube out of the tissue of the organism. A method of using a radiation source implant system, comprising the steps of: providing a radiation source; a, The method includes the steps of: (1) manually piercing one or more puncture needles into the tissue of the organism, each puncture needle being connected to one end of a delivery catheter, the other end of the delivery catheter being connected to a particle or particle chain implant device or connector, by separately disposing a particle or particle chain implant device, a needle pull mechanism, and a needle pull fitting; b, The particle or particle chain implant device may communicate with different delivery conduits, respectively, and then push the particle or particle chain forward along the different delivery conduits and then follow the delivery conduit and the puncture needle to the tumor interior; c, The needle pulling mechanism actuates the needle pulling assembly to pull the needle a distance, thereby adjusting the position of the needle tip and implanting particles or particle chains at designated positions such that the radiation dose of the particles or particle chains more evenly covers the entire treatment area to achieve better treatment; Preferably, implantation of particles or particle chains is accomplished using one or more combinations of synchronous needle implantation, dither implantation, push rod occupancy implantation, compensation implantation. The synchronous needle removal method is specifically designed such that when the front end of the particle or particle chain reaches the front end of the puncture needle, the needle removal mechanism and the particle or particle chain implantation device begin to operate synchronously, and the particle or particle chain is pushed a distance each time. The needle pulling mechanism drives the needle pulling assembly at the same rate to pull the needle rearwardly from the tissue of the organism at the same distance until the particles or chains of particles are fully pushed out of the needle and the particles or chains of particles are implanted at predetermined locations in a stable configuration. The dither implantation method is specifically designed such that after implantation of the particles or particle chain is completed, the push rod drive mechanism drives the push rod back and forth dither, thereby ensuring disengagement of the particles or particle chain from the push rod, preventing rearward return of the push rod or retraction of the pull pin drive mechanism to drive the pull pin assembly back, causing the particles or particle chain to be again pulled back because of blood adhesion, changes in air pressure, etc., causing displacement of the radiation source. The push rod occupancy implant is specifically configured such that when particles or particle chains are completely disengaged from the needle front end, the push rod driving mechanism drives the push rod a short further forward distance from the needle front end, at which time the pull needle driving mechanism drives the pull needle fitting to simultaneously pull the needle rearwardly at the same rate, so that the position of the push rod front end relative to the tissue of the organism is not altered, at which time the push rod forms a "occupancy" from the small section exposed at the needle front end, And does not retract against the particle or particle chain, while the puncture needle has been secured to disengage from the particle or particle chain, which is then followed by direct backward reset or forward and backward jitter, to ensure that the particle or particle chain disengages from the push rod, and to prevent repulsive movement of the particle or particle chain due to blood adhesion, gas pressure change, etc., when the push rod is actuated by the push rod rearward reset or needle puller drive mechanism to drive the needle assembly rearwardly, causing displacement of the radiation source. The compensation implant method is specifically designed such that after the front end of the particle or particle chain exceeds the front end of the puncture needle, the puncture needle is withdrawn rearwardly, which may result in a forward displacement of the particle or particle chain due to, for example, excessive elasticity of the tissue of the organism, in order to implant the radioactive source more precisely into a predetermined position, Prior to use, the different tissues need to be tested and the displacement estimated based on the tissue condition at the time of actual implantation, and then, prior to implantation, the needle pulling mechanism drives the needle pulling assembly to withdraw the displacement and compensate, after which further forward displacement of the particle or particle chain can be returned to the preset position. Alternatively, the displacement amount is distributed throughout the implantation process, and when the front end of the particle or particle chain reaches the front end of the puncture needle, the needle drive mechanism and the particle or particle chain implant mechanism begin to operate synchronously, with the particle or particle chain being pushed a distance each time. The needle pulling mechanism drives the needle pulling assembly to pull the needle back a longer distance from the tissue of the organism until the particles or particle chains are fully pushed out of the needle and implanted in a stable manner into a predetermined position. Beneficial effects The particle or particle chain implant system of the present invention is capable of adjusting the length and dosage of the particle chain at any time in accordance with the characteristics of the tumor and the requirements of surgery, even though different particle chain types and spacer rod lengths can be selected; In addition, the particle or particle chain implantation process is synchronized with the needle pullout process, when the front end of the particle or particle chain reaches the front end of the needle, the needle pullout mechanism and the particle or particle chain implantation mechanism are synchronized, and every time the particle or particle chain is pushed forward a distance, the needle pullout mechanism drives the needle pullout fitting at the same rate to pull the needle back out of the tissue of the organism until the particle or particle chain is fully pushed out of the needle. Thus, a particle or chain of particles is implanted in a stable form at a predetermined position, the implant accuracy and implant effect is improved, a fully automated operation is achieved, radiation risk is avoided, and surgical time is reduced. The present invention enables multi-channel implantation, with one end of a plurality of delivery conduits mounted on a connector by providing a first moving platform and a connector, one end of a push rod output channel and a connector mounted on each end of a first moving platform for effecting relative movement of one end of the push rod output channel and the connector in space, and a second moving platform for effecting relative movement of the one end of the push rod output channel and the connector in space. Communicating the push rod output channel with any delivery conduit on the connector to form a delivery channel for particles or chains of particles, thereby achieving multiple channel implantation, simple, reasonably structured, convenient to drive, and also facilitating separation of the particle or chain implant device from the sterilizing and bactericidal devices on the motion platform to facilitate surgical sterilization and reduce surgical costs. Brief description of the drawings The accompanying drawings, which form a part of this application, serve to provide a further understanding of this application, and the illustrative embodiments of this application and their description are intended to explain this application and are not intended to be limiting of this application. Brief description of the drawings Fig. 1 is a schematic view showing a structure of an embodiment of the present invention; Fig. 2 is a schematic view showing a structure of an embodiment of the present invention which does not include a first moving platform and a core pulling mechanism; Fig. 3 is a front view of Fig. 2; Fig. 4 is an enlarged partial view of Fig. 3; Fig. 5 is a schematic view showing a structure of a needle pulling driving mechanism according to an embodiment of the present invention; Fig. 6 is a schematic view showing the structure of the inner and outer tubes and the puncture needle connection of Embodiment 1 of the present invention; Fig. 7 is a structural diagram of Embodiment II of the present invention; Fig. 8 is a schematic view showing the structure of a skull puncture stent according to Embodiment II of the present invention; Fig. 9 is a structural diagram of Embodiment III of the present invention; Fig. 10 is a structural view of Embodiment IV of the present invention; Fig. 11 is a structural view of Embodiment V of the present invention; Fig. 12 is a schematic view of the structure at the bifurcation tube of Fig. 11; Fig. 13 is a schematic view showing the structure of the needle pulling drive mechanism and the concomitant needle pulling assembly of Embodiment V of the present invention; Fig. 14 is a schematic view showing the construction of a satellite needle assembly according to Embodiment V of the present invention; Fig. 15 is a schematic cross-sectional view of a satellite needle assembly according to Embodiment V of the present invention; Fig. 16 is a schematic view showing a structure of a needle pulling driving mechanism according to Embodiment V of the present invention; Fig. 17 is a view schematically showing a structure of a needle pulling driving mechanism according to Embodiment V of the present invention; Fig. 18 is a schematic view showing an assembled structure of a needle pulling power group, a needle pulling rotation motor, a needle pulling cantilever beam, and a radial drive group according to Embodiment V of the present invention; Fig. 19 is a schematic view showing the structure of the needle pullout fast set according to Embodiment V of the present invention; Fig. 20 is a schematic sectional view showing a quick pick up group of the needle according to Embodiment V of the present invention; Fig. 21 is a structural view of Embodiment VI of the present invention; Fig. 22 is a schematic view of the structure at the bifurcation tube of Fig. 21; Fig. 23 is a schematic view of the structure of the top push rod of Fig. 21 at the interface with the implant pair. Fig. 24 is a schematic view showing the structure of the particle chain sleeve with side grooves of the present embodiment; Fig. 25 is a schematic view showing one structure of the particle side pressing mechanism provided in the particle cartridge of the present embodiment seven; Fig. 26 is a view schematically showing the structure of the particle side pressing mechanism provided in the particle cartridge of the present embodiment seven; Fig. 27 is a schematic view of one of the configurations of the side-loadable particle chain sleeve assembly of the present embodiment VII; Fig. 28 is a schematic view of a structure of a side-loadable particle chain sleeve assembly of this embodiment VII; Fig. 29 is a schematic view showing three structural views of the side-loadable particle chain sleeve assembly of this embodiment VII; Fig. 30 is a schematic view showing one structure of a radiation source supply section using a cartridge supply according to the present embodiment; Fig. 31 is a schematic view showing the structure of the radiation source supply portion using the clip supply of the present embodiment two; Fig. 32 is a schematic view showing the structure of the radiation source supply portion using the clip supply of the present embodiment three; Fig. 33 is a schematic view showing one structure of the particle pressing mechanism of the present embodiment; Fig. 34 is a schematic view of the struct(...) | nr |  | HANGZHOU DASHTECH | WANG XUETANG ZHU DINGCHEN FU GUANGMING LEI XINGXING | 2023-03-01 | 2023-09-07 | WO2023/165537 A1 2023-09-07 [WO2023165537]
65